## Sheet1
Energy Features Summary
Project: |  | Sample Residence
Building Envelope |  | Requirement | HERS Verification
Slab Floors |  | Slab-on-grade | None
Raised Floors |  | None | None
Walls | Exterior Walls | 2X6 R-21 Insulation cavity + R-4 continuous | None
| Demising Walls | 2X6 R-21 Insulation cavity | None
| Underground | None | None
Attic Roofs | Roof | R-18 Insulation below roof deck | None
| Ceiling | R-38 Insulation | None
Radiant Barrier |  | None | None
Cool Roof |  | Aged Solar Reflectance: 0.20, Emittance: 0.75 | None
Rafter Roofs |  | None | None
Cool Roof |  | None | None
Fenestration | Windows | 0.32 U-factor, 0.25 SHGC | None
| Sliding Glass Doors | 0.32 U-factor, 0.25 SHGC | None
| Glazed Doors | 0.53 U-factor, 0.65 SHGC (Default) | None
| Sidelights (fixed) | 0.55 U-factor, 0.67 SHGC (Default) | None
| Skylights | None | None
Additional Measures |  | Quality Insulation Installation (QII) | QII
Mechanical System
Heating | Gas Furnace | 92% AFUE | None
Cooling | AC | 14 SEER, 12.2 EER | SEER & EER, Airflow, Fan Efficacy, Refrigerant Charge | IAQ and WHF calculations
Ducts |  | R-6 Ducts in conditioned space | Duct Leakage, DCS | Min CFM | NFV (SqFt)
WHF |  | 3600 CFM, 200 Watt | None | 3600 | 4.8
IAQ Fan |  | 54 CFM | Airflow | CFA | # of Bedrooms | IAQ CFM
DHW |  | 0.95 EF Gas Tankless | None | 2400 | 3 | 54
Pipe Insulation |  | Insulate all hot water pipes | None
IAQ= Indoor Air Quality
DHW= Domestic Hot Water
NFV= Net Free Vent
CFM= Cubic Feet per Minute
WHF= Whole House Fan (ventilation cooling)
QII= Quality Insulation Installation